## Blad1
Virtual Counterweight Calculator | [10 empty] | (c) 2009 Cruxis, Robert Houdart
Input Data
Rocker Box attachment | RA | 462 | mm |  | distance of point A to center of altitude trunion
Mirror Box attachment | RB | 328 | mm |  | distance of point B to center of altitude trunion
| theta0 | 5 | ° |  | angle between line CB and line CA when telescope points at zenith
Pretension length | L0 | 70 | mm |  | stretch of bungee cord when telescope points at zenith
Spring constant | k | 0.105 | N/mm
Target Eyepiece weight | W | 10 | N |  | 10 N = 1 kg = 2.2 lb
Eyepiece distance | RW | 1400 | mm |  | distance to center of altitude trunion
Results
Zenith distance | ° | 0 | 10 | 20 | 30 | 40 | 50 | 60 | 70 | 80 | 90
theta | ° | 5 | 15 | 25 | 35 | 45 | 55 | 65 | 75 | 85 | 95
Distance LAB | mm | 138.2363 | 168.1753 | 215.294 | 269.7516 | 326.686 | 383.6575 | 439.2542 | 492.5314 | 542.7831 | 589.4425
Spring Force F | N | 7.35 | 10.4936 | 15.4411 | 21.1591 | 27.1372 | 33.1192 | 38.9569 | 44.551 | 49.8274 | 54.7266
Rotation Moment applied by Spring Force | Nmm | 702.2262 | 2447.2257 | 4593.134 | 6817.7394 | 8900.9342 | 10715.6072 | 12180.3493 | 13239.8471 | 13858.048 | 14015.7859
Target Rotation Moment from a real counterweight | Nmm | 0 | 2431.0745 | 4788.282 | 7000 | 8999.0265 | 10724.6222 | 12124.3557 | 13155.6967 | 13787.3085 | 14000
Error | % | -5.016% | -0.1154% | 1.394% | 1.302% | 0.7007% | 0.06439% | -0.4% | -0.6011% | -0.5053% | -0.1128%
|  | 0.0025159 | 1.3309e-06 | 0.0001943 | 0.00016948 | 4.9092e-05 | 4.1465e-07 | 1.5996e-05 | 3.6129e-05 | 2.5531e-05 | 1.2714e-06
Average imbalance 0°-90° | % | 0 5: 1.735%